## Bionix F120
ARCTIC Fan P/Q Curve for CFD
Please select your units of choice in the blue cells below.
Contact us if yours is not present : support@arctic.de
Fan Model: | Bionix F120 series |  | Fan Model: | Bionix F120 series
Rotor Speed : | 1800 | RPM | Rotor Speed (rad/s): | 188.4956 | rad/s
Outer diameter: | 115 | mm | Outer diameter (ft): | 0.3773 | ft
Hub diameter : | 35 | mm | Hub diameter (ft): | 0.11483 | ft
Direction of rotation: | Clockwise |  | Direction of rotation: | Clockwise
Flow rate (ft^3/min) C=0.95 | Ps Static Pressure (mmH2O) |  | Flow rate (ft^3/min) C=0.95 | Ps Static Pressure
|  |  | ft^3/min | lbf/in^2
0 | 2.1 |  | 0 | 0.0029869
14.5459 | 2.1 |  | 14.5459 | 0.0029869
26.4739 | 1.8529 |  | 26.4739 | 0.0026355
28.4018 | 1.7294 |  | 28.4018 | 0.0024598
29.9871 | 1.6059 |  | 29.9871 | 0.0022841
35.9992 | 1.2353 |  | 35.9992 | 0.001757
38.9968 | 1.1118 |  | 38.9968 | 0.0015813
41.4622 | 0.98824 |  | 41.4622 | 0.0014056
47.4138 | 0.74118 |  | 47.4138 | 0.0010542
49.4614 | 0.61765 |  | 49.4614 | 0.0008785
52.8228 | 0.49412 |  | 52.8228 | 0.0007028
62.2464 | 0.24706 |  | 62.2464 | 0.0003514
65.0512 | 0.12353 |  | 65.0512 | 0.0001757
68.9972 | 0 |  | 68.9972 | 0
|  |  | 0 | 0
|  |  | 0 | 0
|  |  | 0 | 0
|  |  | 0 | 0
|  |  | 0 | 0
|  |  | 0 | 0
|  |  | 0 | 0
|  |  | 0 | 0
|  |  | 0 | 0