## Bionix F140
ARCTIC Fan P/Q Curve for CFD
Please select your units of choice in the blue cells below.
Contact us if yours is not present : support@arctic.de
Fan Model: | Bionix F140 series |  | Fan Model: | Bionix F140 series
Rotor Speed : | 1800 | RPM | Rotor Speed (rad/s): | 188.4956 | rad/s
Outer diameter: | 135 | mm | Outer diameter (ft): | 0.44291 | ft
Hub diameter : | 42 | mm | Hub diameter (ft): | 0.1378 | ft
Direction of rotation: | Clockwise |  | Direction of rotation: | Clockwise
Flow rate (ft^3/min) C=0.95 | Ps Static Pressure (mmH2O) |  | Flow rate (ft^3/min) C=0.95 | Ps Static Pressure
|  |  | ft^3/min | lbf/in^2
0 | 2.36 |  | 0 | 0.0033567
3.08 | 2.24 |  | 3.08 | 0.003186
3.79 | 2.21 |  | 3.79 | 0.0031434
10.89 | 2.12 |  | 10.89 | 0.0030153
11.96 | 2.11 |  | 11.96 | 0.0030011
15.87 | 2 |  | 15.87 | 0.0028447
18 | 1.94 |  | 18 | 0.0027593
21.91 | 1.848 |  | 21.91 | 0.0026285
26.179 | 1.713 |  | 26.179 | 0.0024365
30.08 | 1.589 |  | 30.08 | 0.0022601
34.353 | 1.548 |  | 34.353 | 0.0022018
38.97 | 1.43 |  | 38.97 | 0.0020339
43.98 | 1.3 |  | 43.98 | 0.001849
47.147 | 1.1655 |  | 47.147 | 0.0016577
54.61 | 1.144 |  | 54.61 | 0.0016272
59.23 | 1 |  | 59.23 | 0.0014223
65.982 | 0.989 |  | 65.982 | 0.0014067
73.089 | 0.855 |  | 73.089 | 0.0012161
77.354 | 0.7724 |  | 77.354 | 0.0010986
89.106 | 0.606 |  | 89.106 | 0.00086193
91.925 | 0.575 |  | 91.925 | 0.00081784
97.255 | 0.348 |  | 97.255 | 0.00049497
103.91 | 0 |  | 103.91 | 0