## Bionix P120-ARGB
ARCTIC Fan P/Q Curve for CFD
Please select your units of choice in the blue cells below.
Contact us if yours is not present : support@arctic.de
Fan Model: | Bionix P120 A-RGB series |  | Fan Model: | Bionix P120 A-RGB series
Rotor Speed : | 2300 | RPM | Rotor Speed (rad/s): | 240.8554 | rad/s
Outer diameter: | 105.5 | mm | Outer diameter (ft): | 0.34613 | ft
Hub diameter : | 35 | mm | Hub diameter (ft): | 0.11483 | ft
Direction of rotation: | Clockwise |  | Direction of rotation: | Clockwise
Flow rate (ft^3/min) C=0.95 | Ps Static Pressure (mmH2O) |  | Flow rate (ft^3/min) C=0.95 | Ps Static Pressure
|  |  | ft^3/min | lbf/in^2
0 | 2.1 |  | 0 | 0.0029869
14.1694 | 2 |  | 14.1694 | 0.0028447
18.3887 | 1.9 |  | 18.3887 | 0.0027024
19.2313 | 1.8 |  | 19.2313 | 0.0025602
19.7732 | 1.7 |  | 19.7732 | 0.002418
20.3006 | 1.6 |  | 20.3006 | 0.0022757
21.0669 | 1.5 |  | 21.0669 | 0.0021335
21.3162 | 1.4 |  | 21.3162 | 0.0019913
21.3162 | 1.3 |  | 21.3162 | 0.001849
22.2856 | 1.2 |  | 22.2856 | 0.0017068
24.969 | 1.1 |  | 24.969 | 0.0015646
26.2079 | 1 |  | 26.2079 | 0.0014223
28.1518 | 0.9 |  | 28.1518 | 0.0012801
29.6152 | 0.8 |  | 29.6152 | 0.0011379
31.3485 | 0.7 |  | 31.3485 | 0.00099563
33.6254 | 0.6 |  | 33.6254 | 0.0008534
35.905 | 0.5 |  | 35.905 | 0.00071117
38.0484 | 0.4 |  | 38.0484 | 0.00056893
39.8127 | 0.3 |  | 39.8127 | 0.0004267
41.1183 | 0.2 |  | 41.1183 | 0.00028447
43.7336 | 0.1 |  | 43.7336 | 0.00014223
47.4423 | 0 |  | 47.4423 | 0
|  |  | 0 | 0