## Bionix P120
ARCTIC Fan P/Q Curve for CFD
Please select your units of choice in the blue cells below.
Contact us if yours is not present : support@arctic.de
Fan Model: | Bionix P120 series |  | Fan Model: | Bionix P120 series
Rotor Speed : | 2100 | RPM | Rotor Speed (rad/s): | 219.9115 | rad/s
Outer diameter: | 115 | mm | Outer diameter (ft): | 0.3773 | ft
Hub diameter : | 35 | mm | Hub diameter (ft): | 0.11483 | ft
Direction of rotation: | Clockwise |  | Direction of rotation: | Clockwise
Flow rate (ft^3/min) C=0.95 | Ps Static Pressure (mmH2O) |  | Flow rate (ft^3/min) C=0.95 | Ps Static Pressure
|  |  | ft^3/min | lbf/in^2
0 | 2.75 |  | 0 | 0.0039114
14.1694 | 2.7 |  | 14.1694 | 0.0038403
16.5753 | 2.6 |  | 16.5753 | 0.0036981
19.5041 | 2.5 |  | 19.5041 | 0.0035558
22.0473 | 2.4 |  | 22.0473 | 0.0034136
22.9859 | 2.3 |  | 22.9859 | 0.0032714
24.1078 | 2.2 |  | 24.1078 | 0.0031291
24.1078 | 2.1 |  | 24.1078 | 0.0029869
24.969 | 2 |  | 24.969 | 0.0028447
25.8016 | 1.9 |  | 25.8016 | 0.0027024
26.8059 | 1.8 |  | 26.8059 | 0.0025602
29.6152 | 1.7 |  | 29.6152 | 0.002418
32.0156 | 1.6 |  | 32.0156 | 0.0022757
34.0935 | 1.5 |  | 34.0935 | 0.0021335
36.0519 | 1.4 |  | 36.0519 | 0.0019913
40.6011 | 1.3 |  | 40.6011 | 0.001849
41.502 | 1.2 |  | 41.502 | 0.0017068
43.6126 | 1.1 |  | 43.6126 | 0.0015646
45.2769 | 1 |  | 45.2769 | 0.0014223
47.8857 | 0.9 |  | 47.8857 | 0.0012801
50.8813 | 0.8 |  | 50.8813 | 0.0011379
52.7173 | 0.7 |  | 52.7173 | 0.00099563
55.0702 | 0.6 |  | 55.0702 | 0.0008534
56.6777 | 0.5 |  | 56.6777 | 0.00071117
59.3195 | 0.4 |  | 59.3195 | 0.00056893
61.6775 | 0.3 |  | 61.6775 | 0.0004267
64.1136 | 0.2 |  | 64.1136 | 0.00028447
66.0618 | 0.1 |  | 66.0618 | 0.00014223
67.5643 | 0 |  | 67.5643 | 0