## Bionix P140
ARCTIC Fan P/Q Curve for CFD
Please select your units of choice in the blue cells below.
Contact us if yours is not present : support@arctic.de
Fan Model: | Bionix P140 series |  | Fan Model: | Bionix P140 series
Rotor Speed : | 1950 | RPM | Rotor Speed (rad/s): | 204.2035 | rad/s
Outer diameter: | 135 | mm | Outer diameter (ft): | 0.44291 | ft
Hub diameter : | 42 | mm | Hub diameter (ft): | 0.1378 | ft
Direction of rotation: | Clockwise |  | Direction of rotation: | Clockwise
Flow rate (ft^3/min) C=0.95 | Ps Static Pressure (mmH2O) |  | Flow rate (ft^3/min) C=0.95 | Ps Static Pressure
|  |  | ft^3/min | lbf/in^2
0 | 2.85 |  | 0 | 0.0040537
16.8911 | 2.8 |  | 16.8911 | 0.0039825
25.596 | 2.7 |  | 25.596 | 0.0038403
26.4087 | 2.6 |  | 26.4087 | 0.0036981
28.1518 | 2.5 |  | 28.1518 | 0.0035558
29.6152 | 2.4 |  | 29.6152 | 0.0034136
31.0096 | 2.3 |  | 31.0096 | 0.0032714
31.5166 | 2.2 |  | 31.5166 | 0.0031291
31.6838 | 2.1 |  | 31.6838 | 0.0029869
32.9909 | 2 |  | 32.9909 | 0.0028447
33.4679 | 1.9 |  | 33.4679 | 0.0027024
35.6095 | 1.8 |  | 35.6095 | 0.0025602
38.3251 | 1.7 |  | 38.3251 | 0.002418
41.1183 | 1.6 |  | 41.1183 | 0.0022757
44.3335 | 1.5 |  | 44.3335 | 0.0021335
47.9959 | 1.4 |  | 47.9959 | 0.0019913
50.6732 | 1.3 |  | 50.6732 | 0.001849
52.9174 | 1.2 |  | 52.9174 | 0.0017068
54.878 | 1.1 |  | 54.878 | 0.0015646
59.0517 | 1 |  | 59.0517 | 0.0014223
60.0278 | 0.9 |  | 60.0278 | 0.0012801
62.697 | 0.8 |  | 62.697 | 0.0011379
64.2782 | 0.7 |  | 64.2782 | 0.00099563
65.1761 | 0.6 |  | 65.1761 | 0.0008534
69.6437 | 0.5 |  | 69.6437 | 0.00071117
71.9571 | 0.4 |  | 71.9571 | 0.00056893
74.1271 | 0.3 |  | 74.1271 | 0.0004267
75.5392 | 0.2 |  | 75.5392 | 0.00028447
76.719 | 0.1 |  | 76.719 | 0.00014223
77.6092 | 0 |  | 77.6092 | 0