## F12
ARCTIC Fan P/Q Curve for CFD
Please select your units of choice in the blue cells below.
Contact us if yours is not present : support@arctic.de
Fan Model: | F12 series |  | Fan Model: | F12 series
Rotor Speed : | 1350 | RPM | Rotor Speed (rad/s): | 141.3717 | rad/s
Outer diameter: | 116 | mm | Outer diameter (ft): | 0.38058 | ft
Hub diameter : | 35 | mm | Hub diameter (ft): | 0.11483 | ft
Direction of rotation: | Clockwise |  | Direction of rotation: | Clockwise
Flow rate (ft^3/min) C=0.95 | Ps Static Pressure (mmH2O) |  | Flow rate (ft^3/min) C=0.95 | Ps Static Pressure
|  |  | ft^3/min | lbf/in^2
0 | 1 |  | 0 | 0.0014223
10.6723 | 1 |  | 10.6723 | 0.0014223
19.1574 | 0.9 |  | 19.1574 | 0.0012801
22.2162 | 0.8 |  | 22.2162 | 0.0011379
29.1189 | 0.7 |  | 29.1189 | 0.00099563
34.4906 | 0.6 |  | 34.4906 | 0.0008534
37.8161 | 0.5 |  | 37.8161 | 0.00071117
41.4865 | 0.4 |  | 41.4865 | 0.00056893
43.1316 | 0.3 |  | 43.1316 | 0.0004267
46.5195 | 0.2 |  | 46.5195 | 0.00028447
49.2933 | 0.1 |  | 49.2933 | 0.00014223
53.0046 | 0 |  | 53.0046 | 0
|  |  | 0 | 0
|  |  | 0 | 0
|  |  | 0 | 0
|  |  | 0 | 0
|  |  | 0 | 0
|  |  | 0 | 0
|  |  | 0 | 0
|  |  | 0 | 0
|  |  | 0 | 0
|  |  | 0 | 0
|  |  | 0 | 0