## F12 Silent
ARCTIC Fan P/Q Curve for CFD
Please select your units of choice in the blue cells below.
Contact us if yours is not present : support@arctic.de
Fan Model: | F12 Silent series |  | Fan Model: | F12 Silent series
Rotor Speed : | 800 | RPM | Rotor Speed (rad/s): | 83.7758 | rad/s
Outer diameter: | 116 | mm | Outer diameter (ft): | 0.38058 | ft
Hub diameter : | 35 | mm | Hub diameter (ft): | 0.11483 | ft
Direction of rotation: | Clockwise |  | Direction of rotation: | Clockwise
Flow rate (ft^3/min) C=0.95 | Ps Static Pressure (mmH2O) |  | Flow rate (ft^3/min) C=0.95 | Ps Static Pressure
|  |  | ft^3/min | lbf/in^2
0 | 0.3 |  | 0 | 0.0004267
18.06 | 0.3 |  | 18.06 | 0.0004267
28.26 | 0.15 |  | 28.26 | 0.00021335
37 | 0 |  | 37 | 0
|  |  | 0 | 0
|  |  | 0 | 0
|  |  | 0 | 0
|  |  | 0 | 0
|  |  | 0 | 0
|  |  | 0 | 0
|  |  | 0 | 0
|  |  | 0 | 0
|  |  | 0 | 0
|  |  | 0 | 0
|  |  | 0 | 0
|  |  | 0 | 0
|  |  | 0 | 0
|  |  | 0 | 0
|  |  | 0 | 0
|  |  | 0 | 0
|  |  | 0 | 0
|  |  | 0 | 0
|  |  | 0 | 0