## F14
ARCTIC Fan P/Q Curve for CFD
Please select your units of choice in the blue cells below.
Contact us if yours is not present : support@arctic.de
Fan Model: | F14 series |  | Fan Model: | F14 series
Rotor Speed : | 1350 | RPM | Rotor Speed (rad/s): | 141.3717 | rad/s
Outer diameter: | 135.5 | mm | Outer diameter (ft): | 0.44455 | ft
Hub diameter : | 42 | mm | Hub diameter (ft): | 0.1378 | ft
Direction of rotation: | Clockwise |  | Direction of rotation: | Clockwise
Flow rate (ft^3/min) C=0.95 | Ps Static Pressure (mmH2O) |  | Flow rate (ft^3/min) C=0.95 | Ps Static Pressure
|  |  | ft^3/min | lbf/in^2
0 | 1.6 |  | 0 | 0.0022757
13.0028 | 1.6 |  | 13.0028 | 0.0022757
25.8016 | 1.5 |  | 25.8016 | 0.0021335
28.1518 | 1.4 |  | 28.1518 | 0.0019913
30.8388 | 1.3 |  | 30.8388 | 0.001849
33.3097 | 1.1 |  | 33.3097 | 0.0015646
38.4627 | 1 |  | 38.4627 | 0.0014223
43.1253 | 0.9 |  | 43.1253 | 0.0012801
46.6562 | 0.8 |  | 46.6562 | 0.0011379
51.1919 | 0.7 |  | 51.1919 | 0.00099563
54.3945 | 0.6 |  | 54.3945 | 0.0008534
64.196 | 0.5 |  | 64.196 | 0.00071117
68.0319 | 0.4 |  | 68.0319 | 0.00056893
71 | 0.3 |  | 71 | 0.0004267
74.1271 | 0 |  | 74.1271 | 0
|  |  | 0 | 0
|  |  | 0 | 0
|  |  | 0 | 0
|  |  | 0 | 0
|  |  | 0 | 0
|  |  | 0 | 0
|  |  | 0 | 0
|  |  | 0 | 0