## F8
ARCTIC Fan P/Q Curve for CFD
Please select your units of choice in the blue cells below.
Contact us if yours is not present : support@arctic.de
Fan Model: | F8 series |  | Fan Model: | F8 series
Rotor Speed : | 2000 | RPM | Rotor Speed (rad/s): | 209.4395 | rad/s
Outer diameter: | 75 | mm | Outer diameter (ft): | 0.24606 | ft
Hub diameter : | 33 | mm | Hub diameter (ft): | 0.10827 | ft
Direction of rotation: | Clockwise |  | Direction of rotation: | Clockwise
Flow rate (ft^3/min) C=0.95 | Ps Static Pressure (mmH2O) |  | Flow rate (ft^3/min) C=0.95 | Ps Static Pressure
|  |  | ft^3/min | lbf/in^2
0 | 1 |  | 0 | 0.0014223
16.4886 | 0.89 |  | 16.4886 | 0.0012659
19.0394 | 0.78 |  | 19.0394 | 0.0011094
19.9687 | 0.66 |  | 19.9687 | 0.00093874
23.3184 | 0.56 |  | 23.3184 | 0.00079651
25.5441 | 0.44 |  | 25.5441 | 0.00062583
26.9258 | 0.33 |  | 26.9258 | 0.00046937
28.5591 | 0.22 |  | 28.5591 | 0.00031291
29.4958 | 0.11 |  | 29.4958 | 0.00015646
30.994 | 0 |  | 30.994 | 0
|  |  | 0 | 0
|  |  | 0 | 0
|  |  | 0 | 0
|  |  | 0 | 0
|  |  | 0 | 0
|  |  | 0 | 0
|  |  | 0 | 0
|  |  | 0 | 0
|  |  | 0 | 0
|  |  | 0 | 0
|  |  | 0 | 0
|  |  | 0 | 0
|  |  | 0 | 0