## F8 Silent
ARCTIC Fan P/Q Curve for CFD
Please select your units of choice in the blue cells below.
Contact us if yours is not present : support@arctic.de
Fan Model: | F8 Silent series |  | Fan Model: | F8 Silent series
Rotor Speed : | 1200 | RPM | Rotor Speed (rad/s): | 125.6637 | rad/s
Outer diameter: | 75 | mm | Outer diameter (ft): | 0.24606 | ft
Hub diameter : | 33 | mm | Hub diameter (ft): | 0.10827 | ft
Direction of rotation: | Clockwise |  | Direction of rotation: | Clockwise
Flow rate (ft^3/min) C=0.95 | Ps Static Pressure (mmH2O) |  | Flow rate (ft^3/min) C=0.95 | Ps Static Pressure
|  |  | ft^3/min | lbf/in^2
0 | 0.54 |  | 0 | 0.00076806
2.48 | 0.41 |  | 2.48 | 0.00058316
4.19 | 0.33 |  | 4.19 | 0.00046937
7.42 | 0.25 |  | 7.42 | 0.00035558
10.8 | 0.17 |  | 10.8 | 0.0002418
15.1 | 0 |  | 15.1 | 0
|  |  | 0 | 0
|  |  | 0 | 0
|  |  | 0 | 0
|  |  | 0 | 0
|  |  | 0 | 0
|  |  | 0 | 0
|  |  | 0 | 0
|  |  | 0 | 0
|  |  | 0 | 0
|  |  | 0 | 0
|  |  | 0 | 0
|  |  | 0 | 0
|  |  | 0 | 0
|  |  | 0 | 0
|  |  | 0 | 0
|  |  | 0 | 0
|  |  | 0 | 0