## F9
ARCTIC Fan P/Q Curve for CFD
Please select your units of choice in the blue cells below.
Contact us if yours is not present : support@arctic.de
Fan Model: | F9 series |  | Fan Model: | F9 series
Rotor Speed : | 1800 | RPM | Rotor Speed (rad/s): | 188.4956 | rad/s
Outer diameter: | 88 | mm | Outer diameter (ft): | 0.28871 | ft
Hub diameter : | 33 | mm | Hub diameter (ft): | 0.10827 | ft
Direction of rotation: | Clockwise |  | Direction of rotation: | Clockwise
Flow rate (ft^3/min) C=0.95 | Ps Static Pressure (mmH2O) |  | Flow rate (ft^3/min) C=0.95 | Ps Static Pressure
|  |  | ft^3/min | lbf/in^2
0 | 1.35 |  | 0 | 0.0019202
13.6849 | 1.35 |  | 13.6849 | 0.0019202
15.3002 | 0.98 |  | 15.3002 | 0.0013939
16.047 | 0.86 |  | 16.047 | 0.0012232
25.6021 | 0.74 |  | 25.6021 | 0.0010525
32.0939 | 0.61 |  | 32.0939 | 0.00086762
34.2122 | 0.49 |  | 34.2122 | 0.00069694
36.8477 | 0.37 |  | 36.8477 | 0.00052626
38.7067 | 0.24 |  | 38.7067 | 0.00034136
40.7686 | 0.12 |  | 40.7686 | 0.00017068
43.0041 | 0 |  | 43.0041 | 0
|  |  | 0 | 0
|  |  | 0 | 0
|  |  | 0 | 0
|  |  | 0 | 0
|  |  | 0 | 0
|  |  | 0 | 0
|  |  | 0 | 0
|  |  | 0 | 0
|  |  | 0 | 0
|  |  | 0 | 0
|  |  | 0 | 0
|  |  | 0 | 0