## F9 Silent
ARCTIC Fan P/Q Curve for CFD
Please select your units of choice in the blue cells below.
Contact us if yours is not present : support@arctic.de
Fan Model: | F9 Silent series |  | Fan Model: | F9 Silent series
Rotor Speed : | 1000 | RPM | Rotor Speed (rad/s): | 104.7198 | rad/s
Outer diameter: | 88 | mm | Outer diameter (ft): | 0.28871 | ft
Hub diameter : | 33 | mm | Hub diameter (ft): | 0.10827 | ft
Direction of rotation: | Clockwise |  | Direction of rotation: | Clockwise
Flow rate (ft^3/min) C=0.95 | Ps Static Pressure (mmH2O) |  | Flow rate (ft^3/min) C=0.95 | Ps Static Pressure
|  |  | ft^3/min | lbf/in^2
0 | 0.46 |  | 0 | 0.00065427
8.5 | 0.37 |  | 8.5 | 0.00052626
10.78 | 0.29 |  | 10.78 | 0.00041248
12.79 | 0.25 |  | 12.79 | 0.00035558
16.7 | 0.21 |  | 16.7 | 0.00029869
21.2 | 0 |  | 21.2 | 0
|  |  | 0 | 0
|  |  | 0 | 0
|  |  | 0 | 0
|  |  | 0 | 0
|  |  | 0 | 0
|  |  | 0 | 0
|  |  | 0 | 0
|  |  | 0 | 0
|  |  | 0 | 0
|  |  | 0 | 0
|  |  | 0 | 0
|  |  | 0 | 0
|  |  | 0 | 0
|  |  | 0 | 0
|  |  | 0 | 0
|  |  | 0 | 0
|  |  | 0 | 0