## P12 MAX
ARCTIC Fan P/Q Curve for CFD
Please select your units of choice in the blue cells below.
Contact us if yours is not present : support@arctic.de
Fan Model: | Arctic P12 MAX |  | Fan Model: | Arctic P12 MAX
Rotor Speed : | 3300 | RPM | Rotor Speed (rad/s): | 345.5752 | rad/s
Outer diameter: | 114.5 | mm | Outer diameter (ft): | 0.37566 | ft
Hub diameter : | 41.5 | mm | Hub diameter (ft): | 0.13615 | ft
Direction of rotation: | Clockwise |  | Direction of rotation: | Clockwise
Flow rate (ft^3/min) C=0.95 | Ps Static Pressure (mmH2O) |  | Flow rate (ft^3/min) C=0.95 | Ps Static Pressure
|  |  | ft^3/min | lbf/in^2
0 | 5.31 |  | 0 | 0.0075526
11.85 | 4.61 |  | 11.85 | 0.006557
23.03 | 4.03 |  | 23.03 | 0.005732
35.61 | 3.39 |  | 35.61 | 0.0048217
46.17 | 3.1 |  | 46.17 | 0.0044092
58.78 | 2.36 |  | 58.78 | 0.0033567
71.25 | 1.46 |  | 71.25 | 0.0020766
83.84 | 0.02 |  | 83.84 | 2.8447e-05
|  |  | 0 | 0
|  |  | 0 | 0
|  |  | 0 | 0
|  |  | 0 | 0
|  |  | 0 | 0
|  |  | 0 | 0
|  |  | 0 | 0
|  |  | 0 | 0
|  |  | 0 | 0
|  |  | 0 | 0
|  |  | 0 | 0
|  |  | 0 | 0
|  |  | 0 | 0
|  |  | 0 | 0
|  |  | 0 | 0