## P12_ARGB_RGB
ARCTIC Fan P/Q Curve for CFD
Please select your units of choice in the blue cells below.
Contact us if yours is not present : support@arctic.de
Fan Model: | Arctic P12 ARGB/RGB series |  | Fan Model: | Arctic P12 ARGB/RGB series
Rotor Speed : | 2000 | RPM | Rotor Speed (rad/s): | 209.4395 | rad/s
Outer diameter: | 114.5 | mm | Outer diameter (ft): | 0.37566 | ft
Hub diameter : | 41.5 | mm | Hub diameter (ft): | 0.13615 | ft
Direction of rotation: | Clockwise |  | Direction of rotation: | Clockwise
Flow rate (ft^3/min) C=0.95 | Ps Static Pressure (mmH2O) |  | Flow rate (ft^3/min) C=0.95 | Ps Static Pressure
|  |  | ft^3/min | lbf/in^2
0 | 1.85 |  | 0 | 0.0026313
12.5899 | 1.8 |  | 12.5899 | 0.0025602
15.5898 | 1.7 |  | 15.5898 | 0.002418
17.201 | 1.6 |  | 17.201 | 0.0022757
18.0991 | 1.5 |  | 18.0991 | 0.0021335
19.2313 | 1.4 |  | 19.2313 | 0.0019913
21.8063 | 1.3 |  | 21.8063 | 0.001849
24.1078 | 1.2 |  | 24.1078 | 0.0017068
26.0055 | 1.1 |  | 26.0055 | 0.0015646
28.3389 | 1 |  | 28.3389 | 0.0014223
30.8388 | 0.9 |  | 30.8388 | 0.0012801
31.8501 | 0.8 |  | 31.8501 | 0.0011379
33.6254 | 0.7 |  | 33.6254 | 0.00099563
36.1982 | 0.6 |  | 36.1982 | 0.0008534
38.4627 | 0.5 |  | 38.4627 | 0.00071117
40.2088 | 0.4 |  | 40.2088 | 0.00056893
42.3838 | 0.3 |  | 42.3838 | 0.0004267
43.8542 | 0.2 |  | 43.8542 | 0.00028447
45.0429 | 0.1 |  | 45.0429 | 0.00014223
48.7604 | 0 |  | 48.7604 | 0
|  |  | 0 | 0
|  |  | 0 | 0
|  |  | 0 | 0