## P12
ARCTIC Fan P/Q Curve for CFD
Please select your units of choice in the blue cells below.
Contact us if yours is not present : support@arctic.de
Fan Model: | Arctic P12 series |  | Fan Model: | Arctic P12 series
Rotor Speed : | 1800 | RPM | Rotor Speed (rad/s): | 188.4956 | rad/s
Outer diameter: | 114.5 | mm | Outer diameter (ft): | 0.37566 | ft
Hub diameter : | 35 | mm | Hub diameter (ft): | 0.11483 | ft
Direction of rotation: | Clockwise |  | Direction of rotation: | Clockwise
Flow rate (ft^3/min) C=0.95 | Ps Static Pressure (mmH2O) |  | Flow rate (ft^3/min) C=0.95 | Ps Static Pressure
|  |  | ft^3/min | lbf/in^2
0 | 2.2 |  | 0 | 0.0031291
12.5899 | 2.1 |  | 12.5899 | 0.0029869
13.7915 | 2 |  | 13.7915 | 0.0028447
16.2535 | 1.9 |  | 16.2535 | 0.0027024
18.6738 | 1.8 |  | 18.6738 | 0.0025602
20.3006 | 1.7 |  | 20.3006 | 0.002418
20.5592 | 1.6 |  | 20.5592 | 0.0022757
20.8146 | 1.5 |  | 20.8146 | 0.0021335
22.9859 | 1.4 |  | 22.9859 | 0.0019913
26.0055 | 1.3 |  | 26.0055 | 0.001849
28.5247 | 1.2 |  | 28.5247 | 0.0017068
30.6669 | 1.1 |  | 30.6669 | 0.0015646
33.3097 | 1 |  | 33.3097 | 0.0014223
34.7079 | 0.9 |  | 34.7079 | 0.0012801
37.4888 | 0.8 |  | 37.4888 | 0.0011379
39.5464 | 0.7 |  | 39.5464 | 0.00099563
41.7559 | 0.6 |  | 41.7559 | 0.0008534
44.5712 | 0.5 |  | 44.5712 | 0.00071117
47.8857 | 0.4 |  | 47.8857 | 0.00056893
49.9381 | 0.3 |  | 49.9381 | 0.0004267
51.9094 | 0.2 |  | 51.9094 | 0.00028447
54.1998 | 0.1 |  | 54.1998 | 0.00014223
56.3036 | 0 |  | 56.3036 | 0