## P12 SILENT
ARCTIC Fan P/Q Curve for CFD
Please select your units of choice in the blue cells below.
Contact us if yours is not present : support@arctic.de
Fan Model: | Arctic P12 SILENT series |  | Fan Model: | Arctic P12 SILENT series
Rotor Speed : | 1050 | RPM | Rotor Speed (rad/s): | 109.9557 | rad/s
Outer diameter: | 114.5 | mm | Outer diameter (ft): | 0.37566 | ft
Hub diameter : | 35 | mm | Hub diameter (ft): | 0.11483 | ft
Direction of rotation: | Clockwise |  | Direction of rotation: | Clockwise
Flow rate (ft^3/min) C=0.95 | Ps Static Pressure (mmH2O) |  | Flow rate (ft^3/min) C=0.95 | Ps Static Pressure
|  |  | ft^3/min | lbf/in^2
0 | 0.5 |  | 0 | 0.00071117
7.2688 | 0.5 |  | 7.2688 | 0.00071117
11.2607 | 0.4 |  | 11.2607 | 0.00056893
14.8965 | 0.3 |  | 14.8965 | 0.0004267
16.5753 | 0.2 |  | 16.5753 | 0.00028447
21.3162 | 0.1 |  | 21.3162 | 0.00014223
24.1078 | 0 |  | 24.1078 | 0
|  |  | 0 | 0
|  |  | 0 | 0
|  |  | 0 | 0
|  |  | 0 | 0
|  |  | 0 | 0
|  |  | 0 | 0
|  |  | 0 | 0
|  |  | 0 | 0
|  |  | 0 | 0
|  |  | 0 | 0
|  |  | 0 | 0
|  |  | 0 | 0
|  |  | 0 | 0
|  |  | 0 | 0
|  |  | 0 | 0
|  |  | 0 | 0