## P12 Slim
ARCTIC Fan P/Q Curve for CFD
Please select your units of choice in the blue cells below.
Contact us if yours is not present : support@arctic.de
Fan Model: | Arctic P12 slim series |  | Fan Model: | Arctic P12 slim series
Rotor Speed : | 2100 | RPM | Rotor Speed (rad/s): | 219.9115 | rad/s
Outer diameter: | 114.7 | mm | Outer diameter (ft): | 0.37631 | ft
Hub diameter : | 35 | mm | Hub diameter (ft): | 0.11483 | ft
Direction of rotation: | Clockwise |  | Direction of rotation: | Clockwise
Flow rate (ft^3/min) C=0.95 | Ps Static Pressure (mmH2O) |  | Flow rate (ft^3/min) C=0.95 | Ps Static Pressure
|  |  | ft^3/min | lbf/in^2
0 | 1.45 |  | 0 | 0.0020624
10.7813 | 1.4 |  | 10.7813 | 0.0019913
15.9251 | 1.3 |  | 15.9251 | 0.001849
16.8911 | 1.2 |  | 16.8911 | 0.0017068
17.8048 | 1.1 |  | 17.8048 | 0.0015646
17.8048 | 1 |  | 17.8048 | 0.0014223
19.5041 | 0.9 |  | 19.5041 | 0.0012801
22.0473 | 0.8 |  | 22.0473 | 0.0011379
23.4411 | 0.7 |  | 23.4411 | 0.00099563
26.2079 | 0.6 |  | 26.2079 | 0.0008534
28.7093 | 0.5 |  | 28.7093 | 0.00071117
32.0156 | 0.4 |  | 32.0156 | 0.00056893
34.4021 | 0.3 |  | 34.4021 | 0.0004267
37.6295 | 0.2 |  | 37.6295 | 0.00028447
40.6011 | 0.1 |  | 40.6011 | 0.00014223
42.1338 | 0 |  | 42.1338 | 0
|  |  | 0 | 0
|  |  | 0 | 0
|  |  | 0 | 0
|  |  | 0 | 0
|  |  | 0 | 0
|  |  | 0 | 0
|  |  | 0 | 0