## P14 Max
ARCTIC Fan P/Q Curve for CFD
Please select your units of choice in the blue cells below.
Contact us in case of any queries: support@arctic.de
Fan Model: | Arctic P14 Max |  | Fan Model: | Arctic P14 Max
Rotor Speed : | 2800 | RPM | Rotor Speed (rad/s): | 293.2153 | rad/s
Outer diameter: | 131.6 | mm | Outer diameter (ft): | 0.43176 | ft
Hub diameter : | 42 | mm | Hub diameter (ft): | 0.1378 | ft
Direction of rotation: | Clockwise (when viewed from the back of the Fan frame) |  | Direction of rotation: | Clockwise (when viewed from the back of the Fan frame)
Flow rate (ft^3/min) C=0.95 | Ps Static Pressure (mmH2O) |  | Flow rate (ft^3/min) C=0.95 | Ps Static Pressure
|  |  | ft^3/min | lbf/in^2
0 | 4.1808 |  | 0 | 0.0059465
21.5084 | 3.6492 |  | 21.5084 | 0.0051903
30.1459 | 3.4299 |  | 30.1459 | 0.0048784
37.9806 | 3.0266 |  | 37.9806 | 0.0043048
46.3501 | 2.5418 |  | 46.3501 | 0.0036152
60.4284 | 1.8448 |  | 60.4284 | 0.0026239
65.6176 | 1.653 |  | 65.6176 | 0.0023511
75.1287 | 1.1051 |  | 75.1287 | 0.0015718
78.1053 | 0.97313 |  | 78.1053 | 0.0013841
84.4235 | 0.58648 |  | 84.4235 | 0.00083417
87.4129 | 0.38272 |  | 87.4129 | 0.00054435
89.1905 | 0.31138 |  | 89.1905 | 0.00044289
94.4751 | 0.035876 |  | 94.4751 | 5.1028e-05
95.1632 | 0 |  | 95.1632 | 0