## P14 Max
ARCTIC Fan P/Q Curve for CFD
Please select your units of choice in the blue cells below.
Contact us in case of any queries: support@arctic.de
Fan Model: | Arctic P14 Max |  | Fan Model: | Arctic P14 Max
Rotor Speed : | 2800 | RPM | Rotor Speed (rad/s): | 293.2153 | rad/s
Outer diameter: | 131.6 | mm | Outer diameter (ft): | 0.43176 | ft
Hub diameter : | 42 | mm | Hub diameter (ft): | 0.1378 | ft
Direction of rotation: | Clockwise (when viewed from the back of the Fan frame) |  | Direction of rotation: | Clockwise (when viewed from the back of the Fan frame)
Flow rate (ft^3/min) C=0.95 | Ps Static Pressure (mmH2O) |  | Flow rate (ft^3/min) C=0.95 | Ps Static Pressure
|  |  | ft^3/min | mmH2O
0 | 4.4868 |  | 0 | 4.4868
20.7209 | 3.6388 |  | 20.7209 | 3.6388
24.7527 | 3.4868 |  | 24.7527 | 3.4868
36.4682 | 3.0796 |  | 36.4682 | 3.0796
45.4254 | 2.7733 |  | 45.4254 | 2.7733
57.2904 | 2.3891 |  | 57.2904 | 2.3891
63.4122 | 2.1519 |  | 63.4122 | 2.1519
70.43 | 1.812 |  | 70.43 | 1.812
78.1046 | 1.4506 |  | 78.1046 | 1.4506
83.7442 | 1.1283 |  | 83.7442 | 1.1283
90.6188 | 0.72741 |  | 90.6188 | 0.72741
93.7162 | 0.57124 |  | 93.7162 | 0.57124
96.1224 | 0.48087 |  | 96.1224 | 0.48087
109.8478 | 0 |  | 109.8478 | 0