## P12_ARGB_RGB
ARCTIC Fan P/Q Curve for CFD
Please select your units of choice in the blue cells below.
Contact us if yours is not present : support@arctic.de
Fan Model: | Arctic P14 ARGB/RGB series |  | Fan Model: | Arctic P14 ARGB/RGB series
Rotor Speed : | 1900 | RPM | Rotor Speed (rad/s): | 198.9675 | rad/s
Outer diameter: | 131.3 | mm | Outer diameter (ft): | 0.43077 | ft
Hub diameter : | 42 | mm | Hub diameter (ft): | 0.1378 | ft
Direction of rotation: | Clockwise |  | Direction of rotation: | Clockwise
Flow rate (ft^3/min) C=0.95 | Ps Static Pressure (mmH2O) |  | Flow rate (ft^3/min) C=0.95 | Ps Static Pressure
|  |  | ft^3/min | lbf/in^2
0 | 2 |  | 0 | 0.0028447
7.2688 | 1.9 |  | 7.2688 | 0.0027024
13.4029 | 1.8 |  | 13.4029 | 0.0025602
21.5626 | 1.7 |  | 21.5626 | 0.002418
24.7565 | 1.6 |  | 24.7565 | 0.0022757
26.4087 | 1.5 |  | 26.4087 | 0.0021335
27.3908 | 1.4 |  | 27.3908 | 0.0019913
30.4942 | 1.3 |  | 30.4942 | 0.001849
32.669 | 1.2 |  | 32.669 | 0.0017068
35.6095 | 1.1 |  | 35.6095 | 0.0015646
40.34 | 1 |  | 40.34 | 0.0014223
41.2466 | 0.9 |  | 41.2466 | 0.0012801
43.8542 | 0.8 |  | 43.8542 | 0.0011379
47.6645 | 0.7 |  | 47.6645 | 0.00099563
50.3595 | 0.6 |  | 50.3595 | 0.0008534
55.6429 | 0.5 |  | 55.6429 | 0.00071117
57.6024 | 0.4 |  | 57.6024 | 0.00056893
60.6408 | 0.3 |  | 60.6408 | 0.0004267
62.4437 | 0.2 |  | 62.4437 | 0.00028447
67.2508 | 0.1 |  | 67.2508 | 0.00014223
68.9576 | 0 |  | 68.9576 | 0
|  |  | 0 | 0
|  |  | 0 | 0