## P14
ARCTIC Fan P/Q Curve for CFD
Please select your units of choice in the blue cells below.
Contact us if yours is not present : support@arctic.de
Fan Model: | P14 series |  | Fan Model: | P14 series
Rotor Speed : | 1700 | RPM | Rotor Speed (rad/s): | 178.0236 | rad/s
Outer diameter: | 135.5 | mm | Outer diameter (ft): | 0.44455 | ft
Hub diameter : | 42 | mm | Hub diameter (ft): | 0.1378 | ft
Direction of rotation: | Clockwise |  | Direction of rotation: | Clockwise
Flow rate (ft^3/min) C=0.95 | Ps Static Pressure (mmH2O) |  | Flow rate (ft^3/min) C=0.95 | Ps Static Pressure
|  |  | ft^3/min | lbf/in^2
0 | 2.4 |  | 0 | 0.0034136
15.5898 | 2.3 |  | 15.5898 | 0.0032714
24.969 | 2.2 |  | 24.969 | 0.0031291
27.0023 | 2.1 |  | 27.0023 | 0.0029869
28.7093 | 2 |  | 28.7093 | 0.0028447
29.6152 | 1.9 |  | 29.6152 | 0.0027024
29.7931 | 1.8 |  | 29.7931 | 0.0025602
31.1795 | 1.7 |  | 31.1795 | 0.002418
31.3485 | 1.6 |  | 31.3485 | 0.0022757
34.2481 | 1.5 |  | 34.2481 | 0.0021335
36.7774 | 1.4 |  | 36.7774 | 0.0019913
39.8127 | 1.3 |  | 39.8127 | 0.001849
42.6324 | 1.2 |  | 42.6324 | 0.0017068
46.5428 | 1.1 |  | 46.5428 | 0.0015646
47.9959 | 1 |  | 47.9959 | 0.0014223
50.8813 | 0.9 |  | 50.8813 | 0.0012801
54.5884 | 0.8 |  | 54.5884 | 0.0011379
56.8639 | 0.7 |  | 56.8639 | 0.00099563
58.6027 | 0.6 |  | 58.6027 | 0.0008534
62.0192 | 0.5 |  | 62.0192 | 0.00071117
64.7695 | 0.4 |  | 64.7695 | 0.00056893
68.1095 | 0.3 |  | 68.1095 | 0.0004267
70.0974 | 0.2 |  | 70.0974 | 0.00028447
71.9571 | 0.1 |  | 71.9571 | 0.00014223
| 0 |  | 72.83 | 0