## P8 SLIM PWM PST
ARCTIC Fan P/Q Curve for CFD
Please select your units of choice in the blue cells below.
Contact us in case of any queries: support@arctic.de
Fan Model: | Arctic P8 SLIM PWM PST |  | Fan Model: | Arctic P8 SLIM PWM PST
Rotor Speed : | 3000 | RPM | Rotor Speed (rad/s): | 3000 | RPM
Outer diameter: | 76.5 | mm | Outer diameter (ft): | 76.5 | mm
Hub diameter : | 33 | mm | Hub diameter (ft): | 33 | mm
Direction of rotation: | Clockwise (when viewed from the back of the Fan frame) |  | Direction of rotation: | Clockwise (when viewed from the back of the Fan frame)
Flow rate (ft^3/min) C=0.95 | Ps Static Pressure (mmH2O) |  | Flow rate (ft^3/min) C=0.95 | Ps Static Pressure
|  |  | m^3/hr | mmH2O
0 | 2.35 |  | 0 | 2.35
8.8702 | 1.631 |  | 15.0706 | 1.631
11.5184 | 1.2727 |  | 19.5699 | 1.2727
14.6449 | 0.82137 |  | 24.8818 | 0.82137
17.2298 | 0.48177 |  | 29.2737 | 0.48177
19.4849 | 0.34582 |  | 33.105 | 0.34582
21.5117 | 0.12808 |  | 36.5487 | 0.12808
22.517 | 0 |  | 38.2566 | 0