## P8
ARCTIC Fan P/Q Curve for CFD
Please select your units of choice in the blue cells below.
Contact us if yours is not present : support@arctic.de
Fan Model: | P8 series |  | Fan Model: | P8 series
Rotor Speed : | 3000 | RPM | Rotor Speed (rad/s): | 314.1593 | rad/s
Outer diameter: | 76 | mm | Outer diameter (ft): | 0.24934 | ft
Hub diameter : | 33 | mm | Hub diameter (ft): | 0.10827 | ft
Direction of rotation: | Clockwise |  | Direction of rotation: | Clockwise
Flow rate (ft^3/min) C=0.95 | Ps Static Pressure (mmH2O) |  | Flow rate (ft^3/min) C=0.95 | Ps Static Pressure
|  |  | ft^3/min | lbf/in^2
0 | 1.9 |  | 0 | 0.0027024
4.5972 | 1.6 |  | 4.5972 | 0.0022757
6.5014 | 1.3 |  | 6.5014 | 0.001849
8.6005 | 1.2 |  | 8.6005 | 0.0017068
9.7521 | 1.1 |  | 9.7521 | 0.0015646
12.163 | 1 |  | 12.163 | 0.0014223
13.0028 | 0.9 |  | 13.0028 | 0.0012801
14.5375 | 0.8 |  | 14.5375 | 0.0011379
15.5898 | 0.7 |  | 15.5898 | 0.00099563
16.8911 | 0.6 |  | 16.8911 | 0.0008534
18.0991 | 0.5 |  | 18.0991 | 0.00071117
18.9546 | 0.4 |  | 18.9546 | 0.00056893
20.0386 | 0.3 |  | 20.0386 | 0.0004267
21.3162 | 0.2 |  | 21.3162 | 0.00028447
21.8063 | 0.1 |  | 21.8063 | 0.00014223
23.4411 | 0 |  | 23.4411 | 0
|  |  | 0 | 0
|  |  | 0 | 0
|  |  | 0 | 0
|  |  | 0 | 0
|  |  | 0 | 0
|  |  | 0 | 0
|  |  | 0 | 0