## P9 Max
ARCTIC Fan P/Q Curve for CFD
Please select your units of choice in the blue cells below.
Contact us in case of any queries: support@arctic.de
Fan Model: | P9 Max |  | Fan Model: | P9 Max
Rotor Speed : | 4300 | RPM | Rotor Speed (rad/s): | 4300 | RPM
Outer diameter: | 85 | mm | Outer diameter (ft): | 85 | mm
Hub diameter : | 33 | mm | Hub diameter (ft): | 33 | mm
Direction of rotation: | Clockwise (when viewed from the back of the Fan frame) |  | Direction of rotation: | Clockwise (when viewed from the back of the Fan frame)
Flow rate (ft^3/min) C=0.95 | Ps Static Pressure (mmH2O) |  | Flow rate (ft^3/min) C=0.95 | Ps Static Pressure
|  |  | ft^3/min | mmH2O
0 | 6.1693 |  | 0 | 6.1693
11.5161 | 5.4837 |  | 11.5161 | 5.4837
23.3644 | 3.7765 |  | 23.3644 | 3.7765
31.0619 | 2.7801 |  | 31.0619 | 2.7801
37.232 | 2.7002 |  | 37.232 | 2.7002
42.5349 | 2.1094 |  | 42.5349 | 2.1094
47.2583 | 1.416 |  | 47.2583 | 1.416
51.5581 | 1.028 |  | 51.5581 | 1.028
55.5322 | 0.43567 |  | 55.5322 | 0.43567
58.25 | 0 |  | 58.25 | 0
59.2449 | -0.15705
62.968 | -0.75563