## P9 Max
ARCTIC Fan P/Q Curve for CFD
Please select your units of choice in the blue cells below.
Contact us in case of any queries: support@arctic.de
Fan Model: | P9 PWM PST |  | Fan Model: | P9 PWM PST
Rotor Speed : | 3000 | RPM | Rotor Speed (rad/s): | 3000 | RPM
Outer diameter: | 85 | mm | Outer diameter (ft): | 85 | mm
Hub diameter : | 33 | mm | Hub diameter (ft): | 33 | mm
Direction of rotation: | Clockwise (when viewed from the back of the Fan frame) |  | Direction of rotation: | Clockwise (when viewed from the back of the Fan frame)
Flow rate (ft^3/min) C=0.95 | Ps Static Pressure (mmH2O) |  | Flow rate (ft^3/min) C=0.95 | Ps Static Pressure
|  |  | ft^3/min | mmH2O
0 | 3.1203 |  | 0 | 3.1203
7.2081 | 2.8466 |  | 7.2081 | 2.8466
12.6427 | 2.2361 |  | 12.6427 | 2.2361
18.7614 | 1.569 |  | 18.7614 | 1.569
23.367 | 1.4209 |  | 23.367 | 1.4209
27.2237 | 1.1091 |  | 27.2237 | 1.1091
30.6104 | 0.83777 |  | 30.6104 | 0.83777
33.666 | 0.58648 |  | 33.666 | 0.58648
36.4725 | 0.28396 |  | 36.4725 | 0.28396
38.827 | 0 |  | 38.827 | 0