## P9 Max
ARCTIC Fan P/Q Curve for CFD
Please select your units of choice in the blue cells below.
Contact us in case of any queries: support@arctic.de
Fan Model: | P9 Silent |  | Fan Model: | P9 Silent
Rotor Speed : | 1900 | RPM | Rotor Speed (rad/s): | 1900 | RPM
Outer diameter: | 85 | mm | Outer diameter (ft): | 85 | mm
Hub diameter : | 33 | mm | Hub diameter (ft): | 33 | mm
Direction of rotation: | Clockwise (when viewed from the back of the Fan frame) |  | Direction of rotation: | Clockwise (when viewed from the back of the Fan frame)
Flow rate (ft^3/min) C=0.95 | Ps Static Pressure (mmH2O) |  | Flow rate (ft^3/min) C=0.95 | Ps Static Pressure
|  |  | ft^3/min | mmH2O
0 | 1.3154 |  | 0 | 1.3154
5.0572 | 1.0156 |  | 5.0572 | 1.0156
8.8706 | 0.75153 |  | 8.8706 | 0.75153
12.6437 | 0.55358 |  | 12.6437 | 0.55358
15.5528 | 0.48778 |  | 15.5528 | 0.48778
18.012 | 0.35036 |  | 18.012 | 0.35036
20.1825 | 0.23315 |  | 20.1825 | 0.23315
22.1475 | 0.11579 |  | 22.1475 | 0.11579
23.9564 | -0.0016726 |  | 23.9564 | 0
26.1265 | -0.12393