## P8
ARCTIC Fan P/Q Curve for CFD
Please select your units of choice in the blue cells below.
Contact us if yours is not present : support@arctic.de
Fan Model: | S4028-15K |  | Fan Model: | S4028-15K
Rotor Speed : | 15000 | RPM | Rotor Speed (rad/s): | 1570.7963 | rad/s
Outer diameter: | 38.5 | mm | Outer diameter (ft): | 0.12631 | ft
Hub diameter : | 23.8 | mm | Hub diameter (ft): | 0.078084 | ft
Direction of rotation: | Clockwise |  | Direction of rotation: | Clockwise
Flow rate (ft^3/min) C=0.95 | Ps Static Pressure (mmH2O) |  | Flow rate (ft^3/min) C=0.95 | Ps Static Pressure
|  |  | ft^3/min | lbf/in^2
0 | 26.5 |  | 0 | 0.037692
2.79 | 21.24 |  | 2.79 | 0.03021
6.68 | 14.98 |  | 6.68 | 0.021307
8.97 | 13.85 |  | 8.97 | 0.019699
11.74 | 11.59 |  | 11.74 | 0.016485
14.37 | 7.63 |  | 14.37 | 0.010852
18.04 | 1.48 |  | 18.04 | 0.0021051
19.23 | 0 |  | 19.23 | 0
0 | 0 |  | 0 | 0
0 | 0 |  | 0 | 0
0 | 0 |  | 0 | 0
0 | 0 |  | 0 | 0
0 | 0 |  | 0 | 0
0 | 0 |  | 0 | 0
0 | 0 |  | 0 | 0
0 | 0 |  | 0 | 0
|  |  | 0 | 0
|  |  | 0 | 0
|  |  | 0 | 0
|  |  | 0 | 0
|  |  | 0 | 0
|  |  | 0 | 0
|  |  | 0 | 0