## P8
ARCTIC Fan P/Q Curve for CFD
Please select your units of choice in the blue cells below.
Contact us if yours is not present : support@arctic.de
Fan Model: | S4028-6K |  | Fan Model: | S4028-6K
Rotor Speed : | 6000 | RPM | Rotor Speed (rad/s): | 628.3185 | rad/s
Outer diameter: | 38.5 | mm | Outer diameter (ft): | 0.12631 | ft
Hub diameter : | 23.8 | mm | Hub diameter (ft): | 0.078084 | ft
Direction of rotation: | Clockwise |  | Direction of rotation: | Clockwise
Flow rate (ft^3/min) C=0.95 | Ps Static Pressure (mmH2O) |  | Flow rate (ft^3/min) C=0.95 | Ps Static Pressure
|  |  | ft^3/min | lbf/in^2
0 | 4.2 |  | 0 | 0.0059738
1.28 | 3.43 |  | 1.28 | 0.0048786
2.29 | 2.76 |  | 2.29 | 0.0039256
5.46 | 1.26 |  | 5.46 | 0.0017921
7.1 | 0 |  | 7.1 | 0
0 | 0 |  | 0 | 0
0 | 0 |  | 0 | 0
0 | 0 |  | 0 | 0
0 | 0 |  | 0 | 0
0 | 0 |  | 0 | 0
0 | 0 |  | 0 | 0
0 | 0 |  | 0 | 0
0 | 0 |  | 0 | 0
0 | 0 |  | 0 | 0
0 | 0 |  | 0 | 0
0 | 0 |  | 0 | 0
|  |  | 0 | 0
|  |  | 0 | 0
|  |  | 0 | 0
|  |  | 0 | 0
|  |  | 0 | 0
|  |  | 0 | 0
|  |  | 0 | 0